## Bill of Materials
Status | Description | References | Datasheet | Manufacturer | Part Number | Vendor | SKU | Quantity | Price | Cost
Auto Selected | 25V 10nF X7R ±20% 0402 Multilayer Ceramic Capacitors MLCC - SMD/SMT ROHS | C25 | https://datasheet.lcsc.com/lcsc/2201271000_YAGEO-CC0402MRX7R8BB103_C1852860.pdf | YAGEO | CC0402MRX7R8BB103 | JLCPCB | CC0402MRX7R8BB103 | 1 | 0.0010127 | 0.0010127
Auto Selected | 2020 RGB LED | U3 | https://datasheet.lcsc.com/lcsc/1810231210_Foshan-NationStar-Optoelectronics-FM-B2020RGBA-HG_C108793.pdf | Foshan NationStar Optoelectronics | FM-B2020RGBA-HG | JLCPCB | FM-B2020RGBA-HG | 1 | 0.017042 | 0.017042
Auto Selected | 20V 760mA 360mΩ@4.5V,350mA 301mW P Channel - MOSFETs ROHS | U6 | https://datasheet.lcsc.com/lcsc/1809212222_onsemi-NTA4151PT1G_C54876.pdf | onsemi | NTA4151PT1G | JLCPCB | NTA4151PT1G | 1 | 0.093944 | 0.093944
Auto Selected | 50V 220mA 3.5Ω@10V,220mA 360mW N Channel SOT-23 MOSFETs ROHS | Q1 | https://datasheet.lcsc.com/lcsc/1809291614_Jiangsu-Changjing-Electronics-Technology-Co---Ltd--BSS138_C78284.pdf | Changjiang Electronics Tech (CJ) | BSS138 | JLCPCB | BSS138 | 1 | 0.020282 | 0.020282
Auto Selected | Battery base -25℃~+85℃ CR2032 SMD Battery Connectors ROHS | U1 | https://datasheet.lcsc.com/lcsc/2012181809_MYOUNG-BS-08-B2AA016_C964792.pdf | MYOUNG | BS-08-B2AA016 | JLCPCB | BS-08-B2AA016 | 1 | 0.32535 | 0.32535
Auto Selected | LGA-16(3x3) Attitude Sensor/Gyroscope ROHS | U4 | https://datasheet.lcsc.com/lcsc/1811031937_STMicroelectronics-LIS3DHTR_C15134.pdf | STMicroelectronics | LIS3DHTR | JLCPCB | LIS3DHTR | 1 | 0.40563 | 0.40563
No Matching Part |  | C17 |  |  | 0402H101N0R5BCT |  |  | 1 | 0 | 0
No Matching Part |  | C3 |  |  | GMC04CG821J50NT |  |  | 1 | 0 | 0
No Matching Part | RES SMD 51K OHM 1% 1/5W 0402 | R11 R10 R9 |  |  | CRCW040251K0FKEDHP |  |  | 3 | 0 | 0
No Matching Part | JITX Logo | JITX1 |  |  | non-BOM |  |  | 1 | 0 | 0
No Matching Part | RES SMD 910K OHM 5% 1/16W 0402 | R6 |  |  | CR20914J |  |  | 1 | 0 | 0
No Matching Part | Generic pin-header | J1 |  |  | 2X1-pin-header |  |  | 1 | 0 | 0
No Matching Part |  | C22 |  |  | 0402YC103J4T2A |  |  | 1 | 0 | 0
No Matching Part | RF reference MHz Range Crystal | X1 |  |  | TSX-3225 32.0000MF10Z-W6 |  |  | 1 | 0 | 0
No Matching Part | Advanced Bluetooth 5, Thread and Zigbee multiprotocol SoC | U2 |  |  | NRF52840-QIAA-R |  |  | 1 | 0 | 0
No Matching Part |  | C9 C4 |  |  | GRT155R61E105ME01D |  |  | 2 | 0 | 0
No Matching Part |  | C16 |  |  | 0402H500N0R8BCT |  |  | 1 | 0 | 0
No Matching Part | RES 1.5K OHM 1% 1/16W 0402 | R8 |  |  | RMCF0402FT1K50 |  |  | 1 | 0 | 0
No Information |  | U10 | [5 empty] | 1 | 0 | 0
No Information |  | ANT1 | [5 empty] | 1 | 0 | 0
No Information |  | U9 | [5 empty] | 1 | 0 | 0
Not Enough Stock | 300mA 4.7nH 0402 Inductors (SMD) ROHS | L1 | https://ds.yuden.co.jp/TYCOMPAS/ut/detail?pn=HK10054N7S-TV &u=M | Taiyo Yuden | HK10054N7S-TV |  |  | 1 | 0 | 0
Not Enough Stock |  | C2 | https://datasheets.avx.com/LD-Series.pdf | KYOCERA AVX | LD025C101KAB2A |  |  | 1 | 0 | 0
Not Enough Stock | SOT-23-5 Operational Amplifier ROHS | U8 | https://datasheet.lcsc.com/lcsc/2304140030_STMicroelectronics-TS971ILT_C2802553.pdf | STMicroelectronics | TS971ILT |  |  | 1 | 0 | 0
Not Enough Stock | RES 8.2K OHM 5% 1/16W 0402 | R2 R1 | https://www.seielect.com/catalog/sei-rmcf_rmcp.pdf | SEI | RMCF0402JT8K20 |  |  | 2 | 0 | 0
Not Enough Stock |  | C5 | https://product.tdk.com/info/en/catalog/datasheets/mlcc_commercial_general_en.pdf?ref_disty=digikey | TDK | C1005X5R1A475K050BC |  |  | 1 | 0 | 0
Not Enough Stock |  | C24 | https://www.vishay.com/docs/28548/vjw1bcbascomseries.pdf | Vishay | VJ0402A151FXACW1BC |  |  | 1 | 0 | 0
Not Enough Stock | 62.5mW Thin Film Resistor 25V ±0.5% ±25ppm/℃ -55℃~+125℃ 510Ω 0402 Chip Resistor - Surface Mount ROHS | R5 | https://datasheet.lcsc.com/lcsc/2202012300_SUSUMU-RR0510P-511-D_C2085189.pdf | Susumu SCT | RR0510P-511-D |  |  | 1 | 0 | 0
Not Enough Stock | 1.6V~3.6V Omnidirectional 95uA -42dB 220Ω 57dB SMD-4P,2.2x3.8mm MEMS Microphones ROHS | U7 | https://datasheet.lcsc.com/lcsc/2011200934_ALLPOWER-ShenZhen-Quan-Li-Semiconductor-AP3722AT_C918198.pdf | ALLPOWER(ShenZhen Quan Li Semiconductor) | AP3722AT |  |  | 1 | 0 | 0
Not Enough Stock | 62.5mW Thick Film Resistors ±100ppm/℃ ±1% 1.8kΩ 0402 Chip Resistor - Surface Mount ROHS | R4 R3 | https://www.yageo.com/upload/media/product/productsearch/datasheet/rchip/PYu-AF_51_RoHS_L_6.pdf | YAGEO | AF0402FR-071K8L |  |  | 2 | 0 | 0
Not Enough Stock | 100V 15pF C0G ±5% 0402 Multilayer Ceramic Capacitors MLCC - SMD/SMT ROHS | C13 C12 | https://datasheet.lcsc.com/lcsc/2211282000_Taiyo-Yuden-HMK105CG150JV-F_C2174294.pdf | Taiyo Yuden | HMK105CG150JV-F |  |  | 2 | 0 | 0
Not Enough Stock | 10V 10uF X5R ±20% 0402 Multilayer Ceramic Capacitors MLCC - SMD/SMT ROHS | C21 C14 | http://www.calchipelectronics.com/pdf/gmc_series.pdf | Cal-Chip Electronics | GMC04X5R106M10NT |  |  | 2 | 0 | 0
Not Enough Stock | 10V 1uF X5R ±10% 0402 Multilayer Ceramic Capacitors MLCC - SMD/SMT ROHS | C23 | https://datasheet.lcsc.com/lcsc/2202040330_TDK-CGB2A1X5R1A105K033BC_C2169193.pdf | TDK | CGB2A1X5R1A105K033BC |  |  | 1 | 0 | 0
Not Enough Stock | 16V 100nF Y5V -20%~+80% 0402 Multilayer Ceramic Capacitors MLCC - SMD/SMT ROHS | C20 C15 C8 C7 C6 C1 | https://datasheet.lcsc.com/lcsc/2202040300_KEMET-C0402C104Z4VAC7867_C2168399.pdf | YAGEO | C0402C104Z4VACTU |  |  | 6 | 0 | 0
Not Enough Stock |  | C19 | https://datasheets.avx.com/X7RDielectric.pdf | KYOCERA AVX | 0402YC104MAT2A |  |  | 1 | 0 | 0