## Bill of Materials
Status | Description | References | Datasheet | Manufacturer | Part Number | Vendor | Quantity | Price | Cost | Preferred
Auto Selected | 63mW Thick Film Resistors ±100ppm/℃ ±1% 1.5kΩ 0402 Chip Resistor - Surface Mount ROHS | R8 | https://www.yageo.com/upload/media/product/productsearch/datasheet/rchip/PYu-RC_Group_51_RoHS_L_11.pdf | YAGEO | RC0402FR-131K5L | Mouser | 1 | 0.1 | 0.1 | FALSE
Auto Selected | 25V 15pF NP0 ±5% 0402 Multilayer Ceramic Capacitors MLCC - SMD/SMT ROHS | C13 C12 | https://datasheet.lcsc.com/lcsc/2309201533_Walsin-Tech-Corp-0402N150J250CT_C2443203.pdf | WALSIN | 0402N150J250CT | Mouser | 2 | 0.1 | 0.2 | FALSE
Auto Selected | 16V 100nF ±20% 0402 Multilayer Ceramic Capacitors MLCC - SMD/SMT ROHS | C19 | https://datasheet.lcsc.com/lcsc/2108051630_Wurth-Elektronik-885012105016_C2168713.pdf | Wurth Elektronik | 885012105016 | Mouser | 1 | 0.1 | 0.1 | FALSE
Auto Selected | 50V 150pF ±1% 0402 Multilayer Ceramic Capacitors MLCC - SMD/SMT ROHS | C24 | https://datasheet.lcsc.com/lcsc/2109092030_Murata-Electronics-GCM1555C1H151FA16D_C1864411.pdf | MURATA | GCM1555C1H151FA16D | Newark | 1 | 0.038 | 0.038 | FALSE
Auto Selected | X,Y,Z LGA-16(3x3) Attitude Sensor/Gyroscope ROHS | U4 | https://datasheet.lcsc.com/lcsc/1811031937_STMicroelectronics-LIS3DHTR_C15134.pdf | STMICROELECTRONICS | LIS3DHTR | Mouser | 1 | 2.26 | 2.26 | FALSE
Auto Selected | 10V 1uF X5R ±20% 0402 Multilayer Ceramic Capacitors MLCC - SMD/SMT ROHS | C9 C4 | https://api.kemet.com/component-edge/download/datasheet/C0402C105M8PACTU.pdf | YAGEO | C0402C105M8PACTU | Mouser | 2 | 0.1 | 0.2 | FALSE
Auto Selected | 63mW Thick Film Resistors ±100ppm/℃ ±1% 1.8kΩ 0402 Chip Resistor - Surface Mount ROHS | R4 R3 | https://www.te.com/commerce/DocumentDelivery/DDEController?Action=srchrtrv&DocNm=1773204-3&DocType=DS&DocLang=English | TE CONNECTIVITY | CRGCQ0402F1K8 | Mouser | 2 | 0.1 | 0.2 | FALSE
Auto Selected | 62.5mW Thick Film Resistors ±100ppm/℃ ±1% 51kΩ 0402 Chip Resistor - Surface Mount ROHS | R11 R10 R9 | https://datasheet.lcsc.com/lcsc/2304140030_YAGEO-RC0402FR-0751KL_C107229.pdf | YAGEO | RC0402FR-0751KL | Mouser | 3 | 0.1 | 0.3 | FALSE
Auto Selected | RESISTOR AEC -Q200 | R2 R1 | https://www.bourns.com/docs/product-datasheets/crxxxxa.pdf | BOURNS | CR0402AJW-822GLF | Mouser | 2 | 0.1 | 0.2 | FALSE
Auto Selected | 50V 0.5pF NP0 0402 Multilayer Ceramic Capacitors MLCC - SMD/SMT ROHS | C17 | https://datasheet.lcsc.com/lcsc/2202040530_YAGEO-AC0402CRNPO9BNR50_C2172055.pdf | YAGEO | AC0402CRNPO9BNR50 | Newark | 1 | 0.005 | 0.005 | FALSE
Auto Selected | 50V 0.8pF 0402 Multilayer Ceramic Capacitors MLCC - SMD/SMT ROHS | C16 | https://datasheet.lcsc.com/lcsc/2304140030_Murata-Electronics-GJM1555C1HR80BB01J_C1852389.pdf | MURATA | GJM1555C1HR80BB01J | Mouser | 1 | 0.1 | 0.1 | FALSE
Auto Selected | 10V 1uF X5R 0402 Multilayer Ceramic Capacitors MLCC - SMD/SMT ROHS | C23 | https://www.yageo.com/upload/media/product/productsearch/datasheet/mlcc/UPY-GPHC_X5R_4V-to-50V_26.pdf | YAGEO | CC0402KPX5R6BB105 | Mouser | 1 | 0.1 | 0.1 | FALSE
Auto Selected | 62.5mW Thick Film Resistors 0Ω 0402 Chip Resistor - Surface Mount ROHS | R7 | https://www.yageo.com/upload/media/product/productsearch/datasheet/rchip/PYu-RC_Group_51_RoHS_L_11.pdf | YAGEO | AC0402JR-130RL | Newark | 1 | 0.011 | 0.011 | FALSE
Auto Selected | AQFN-73-EP(7x7) Advanced Bluetooth 5, Thread and Zigbee multiprotocol SoC | U2 |  | Nordic Semiconductor | NRF52840-QIAA-R | Mouser | 1 | 5.47 | 5.47 | FALSE
Auto Selected | 10V 4.7uF X5R ±20% 0402 Multilayer Ceramic Capacitors MLCC - SMD/SMT ROHS | C5 | https://www.yageo.com/upload/media/product/productsearch/datasheet/mlcc/UPY-GPHC_X5R_4V-to-50V_26.pdf | YAGEO | CC0402MRX5R6BB475 | Mouser | 1 | 0.1 | 0.1 | FALSE
Auto Selected | 25V 100pF C0G ±5% 0402 Multilayer Ceramic Capacitors MLCC - SMD/SMT ROHS | C2 | https://datasheet.lcsc.com/lcsc/2304140030_KEMET-C0402C101J3GACAUTO_C2172095.pdf | YAGEO | C0402C101J3GACAUTO | Mouser | 1 | 0.1 | 0.1 | FALSE
Auto Selected | Multilayer Ceramic Chip Capacitor 0402 Size 10uF 10V X5R ±20% Tolerance SMD T/R | C21 C14 | https://datasheets.avx.com/cx5r.pdf | KYOCERA AVX | 0402ZD106MAT2A | Mouser | 2 | 0.29 | 0.58 | FALSE
Auto Selected | CAP CER 0.1UF 10V X5R 0402 | C20 C15 C11 C10 C8 C7 C6 C1 | https://datasheets.avx.com/cx5r.pdf | KYOCERA AVX | 0402ZD104KAT4A | Mouser | 8 | 0.1 | 0.8 | FALSE
Auto Selected | 300mA 4.7nH ±5% 250mΩ 0402 Inductors (SMD) ROHS | L1 | https://datasheet.lcsc.com/lcsc/2202110700_EATON-MCL1005-4R7-R_C2453512.pdf | Eaton | MCL1005-4R7-R | Newark | 1 | 0.02 | 0.02 | FALSE
Auto Selected | 16V 10nF X5R ±10% 0402 Multilayer Ceramic Capacitors MLCC - SMD/SMT ROHS | C22 | https://datasheet.lcsc.com/lcsc/2304140030_KEMET-C0402C103K4PAC7867_C2168857.pdf | YAGEO | C0402C103K4PAC7867 | Mouser | 1 | 0.1 | 0.1 | FALSE
Auto Selected | 25V 10nF X7R ±20% 0402 Multilayer Ceramic Capacitors MLCC - SMD/SMT ROHS | C25 | https://ds.yuden.co.jp/TYCOMPAS/ut/detail?pn=TMK105B7103MVHF &u=M | Taiyo Yuden Inc | TMK105B7103MVHF | Mouser | 1 | 0.1 | 0.1 | FALSE
Auto Selected | 62.5mW Thick Film Resistors ±100ppm/℃ ±5% 1MΩ 0402 Chip Resistor - Surface Mount ROHS | R6 | https://datasheet.lcsc.com/lcsc/2304140030_YAGEO-RC0402JR-071ML_C93949.pdf | YAGEO | RC0402JR-071ML | Mouser | 1 | 0.1 | 0.1 | FALSE
Auto Selected | RES SMD 510 OHM 1% 1/16W 0402 | R5 | https://www.vishay.com/docs/28773/crcwce3.pdf | VISHAY | CRCW0402510RFKEDC | Newark | 1 | 0.026 | 0.026 | FALSE
Auto Selected | 32 MHz ±10ppm Crystal 12pF 40 Ohms 4-SMD, No Lead | X1 | https://datasheet.lcsc.com/lcsc/2201301130_Seiko-Epson-TSX-3225-32-0000MF10Z-W6_C1986412.pdf | Seiko Epson | TSX-3225 32.0000MF10Z-W6 | Mouser | 1 | 0.4 | 0.4 | FALSE
Auto Selected | 1 Inner needle IPEX Board Edge 1.25mm -40℃~+90℃ 6GHz 50Ω 2mm SMD RF Connectors / Coaxial Connectors ROHS | J2 | https://datasheet.lcsc.com/lcsc/2304140030_HRS-Hirose-U-FL-R-SMT-10_C434808.pdf | HIROSE ELECTRIC CO LTD | U.FL-R-SMT(10) | Mouser | 1 | 1.24 | 1.24 | FALSE
Auto Selected | SOT-23-5 Operational Amplifier ROHS | U8 | https://datasheet.lcsc.com/lcsc/2304140030_STMicroelectronics-TS971ILT_C2802553.pdf | STMICROELECTRONICS | TS971ILT | Mouser | 1 | 1.47 | 1.47 | FALSE
Potential Alternate Vendors | RGB SMD,2.1x2.1mm Light Emitting Diodes (LED) ROHS | D1 | https://datasheet.lcsc.com/lcsc/1810231210_Foshan-NationStar-Optoelectronics-FM-B2020RGBA-HG_C108793.pdf | Foshan NationStar Optoelectronics | FM-B2020RGBA-HG |  | 1 | 0 | 0 | FALSE
Potential Alternate Vendors | Battery button CR1632 SMD Battery Connectors ROHS | J1 | https://datasheet.lcsc.com/lcsc/2109301830_MYOUNG-MY-1632-03_C2902337.pdf | MYOUNG | MY-1632-03 |  | 1 | 0 | 0 | FALSE
Potential Alternate Vendors | Omnidirectional -42dB 220Ω 57dB SMD-4P,2.2x3.8mm MEMS Microphones ROHS | U7 | https://datasheet.lcsc.com/lcsc/2011200934_ALLPOWER-ShenZhen-Quan-Li-Semiconductor-AP3722AT_C918198.pdf | ALLPOWER(ShenZhen Quan Li Semiconductor) | AP3722AT |  | 1 | 0 | 0 | FALSE
Potential Alternate Vendors | 50V 220mA 3.5Ω@10V,220mA 360mW N Channel SOT-23 MOSFETs ROHS | Q1 | https://datasheet.lcsc.com/lcsc/1809291614_Jiangsu-Changjing-Electronics-Technology-Co---Ltd--BSS138_C78284.pdf | Changjiang Electronics Tech (CJ) | BSS138 |  | 1 | 0 | 0 | FALSE
Potential Alternate Vendors | 20V 760mA 360mΩ@4.5V,350mA 301mW P Channel - MOSFETs ROHS | Q2 | https://datasheet.lcsc.com/lcsc/1809212222_onsemi-NTA4151PT1G_C54876.pdf | ON Semiconductor | NTA4151PT1G |  | 1 | 0 | 0 | FALSE