## Bill of Materials
Status | Qty | References | MPN | Manufacturer | Description | Supplier | SKU | Datasheet
Auto Selected | 2 | C20 C13 | GRM155R61A106ME11D | MURATA | 10V 10uF X5R ±20% 0402 Multilayer Ceramic Capacitors MLCC - SMD/SMT ROHS | JLCPCB | GRM155R61A106ME11D | https://datasheet.lcsc.com/lcsc/2304140030_Murata-Electronics-GRM155R61A106ME11D_C408132.pdf
Auto Selected | 1 | Q1 | NTA4151PT1G | ON Semiconductor | 20V 760mA 360mΩ@4.5V,350mA 301mW P Channel - MOSFETs ROHS | JLCPCB | NTA4151PT1G | https://datasheet.lcsc.com/lcsc/1809212222_onsemi-NTA4151PT1G_C54876.pdf
Auto Selected | 1 | C4 | CL05A475MP5NRNC | Samsung Electro-Mechanics | 10V 4.7uF X5R ±20% 0402 Multilayer Ceramic Capacitors MLCC - SMD/SMT ROHS | JLCPCB | CL05A475MP5NRNC | https://datasheet.lcsc.com/lcsc/2304140030_Samsung-Electro-Mechanics-CL05A475MP5NRNC_C23733.pdf
Auto Selected | 1 | Q2 | BSS138 | Changjiang Electronics Tech (CJ) | 50V 220mA 3.5Ω@10V,220mA 360mW N Channel SOT-23 MOSFETs ROHS | JLCPCB | BSS138 | https://datasheet.lcsc.com/lcsc/1809291614_Jiangsu-Changjing-Electronics-Technology-Co---Ltd--BSS138_C78284.pdf
Potential Alternate Vendors | 1 | J2 | U.FL-R-SMT(10) | HIROSE ELECTRIC CO LTD | 1 Inner needle IPEX Board Edge 1.25mm -40℃~+90℃ 6GHz 50Ω 2mm SMD RF Connectors / Coaxial Connectors ROHS |  |  | https://datasheet.lcsc.com/lcsc/2304140030_HRS-Hirose-U-FL-R-SMT-10_C434808.pdf
Potential Alternate Vendors | 2 | L2 L1 | LCCI0402S4N7GTAR | KYOCERA AVX | FIXED IND 4.7NH 700MA 200MOHM SM |  |  | https://datasheets.avx.com/AVX-LCCI.pdf
Potential Alternate Vendors | 1 | U1 | NRF52840-QIAA-R | Nordic Semiconductor | AQFN-73-EP(7x7) Advanced Bluetooth 5, Thread and Zigbee multiprotocol SoC |  |  | https://datasheet.lcsc.com/lcsc/2304140030_Nordic-Semicon-NRF52840-QIAA-R_C190794.pdf
Not Enough Stock | 2 | R2 R1 | CR0402AJW-822GLF | BOURNS | RESISTOR AEC -Q200 |  |  | https://www.bourns.com/docs/product-datasheets/crxxxxa.pdf
Not Enough Stock | 1 | R7 | RCG04020000Z0ED | VISHAY | RES SMD 0 OHM JUMPER 1/16W 0402 |  |  | https://www.vishay.com/docs/20047/rcge3.pdf
Not Enough Stock | 2 | C17 C16 | CC0402CRNPO9BNR50 | YAGEO | 50V 0.5pF NP0 0402 Multilayer Ceramic Capacitors MLCC - SMD/SMT ROHS |  |  | https://datasheet.lcsc.com/lcsc/1811141233_YAGEO-CC0402CRNPO9BNR50_C327230.pdf
Not Enough Stock | 1 | C24 | CC0402MRX7R7BB103 | YAGEO | 16V 10nF X7R ±20% 0402 Multilayer Ceramic Capacitors MLCC - SMD/SMT ROHS |  |  | https://datasheet.lcsc.com/lcsc/2006031835_YAGEO-CC0402MRX7R7BB103_C527024.pdf
Not Enough Stock | 1 | C15 | CC0402CRNPO9BNR80 | YAGEO | 50V 0.8pF NP0 0402 Multilayer Ceramic Capacitors MLCC - SMD/SMT ROHS |  |  | https://datasheet.lcsc.com/lcsc/1811070918_YAGEO-CC0402CRNPO9BNR80_C325458.pdf
Not Enough Stock | 8 | C19 C14 C10 C9 C7 C6 C5 C1 | CC0402KPX5R6BB104 | YAGEO | 10V 100nF X5R ±10% 0402 Multilayer Ceramic Capacitors MLCC - SMD/SMT ROHS |  |  | https://datasheet.lcsc.com/lcsc/2201271030_YAGEO-CC0402KPX5R6BB104_C1853255.pdf
Not Enough Stock | 2 | R4 R3 | CR0402-FX-1801GLF | BOURNS | RES SMD 1.8K OHM 1% 1/16W 0402 |  |  | https://www.bourns.com/docs/product-datasheets/CRxxxxx.pdf
Not Enough Stock | 1 | D1 | FM-B2020RGBA-HG | Foshan NationStar Optoelectronics | RGB SMD,2.1x2.1mm Light Emitting Diodes (LED) ROHS |  |  | https://datasheet.lcsc.com/lcsc/1810231210_Foshan-NationStar-Optoelectronics-FM-B2020RGBA-HG_C108793.pdf
Not Enough Stock | 1 | C2 | C0402C101J5RAC7867 | YAGEO | 50V 100pF X7R ±5% 0402 Multilayer Ceramic Capacitors MLCC - SMD/SMT ROHS |  |  | https://datasheet.lcsc.com/lcsc/2304140030_KEMET-C0402C101J5RAC7867_C2180762.pdf
Not Enough Stock | 1 | C22 | GRT155R61C105KE01J | MURATA | 16V 1uF X5R ±10% 0402 Multilayer Ceramic Capacitors MLCC - SMD/SMT ROHS |  |  | https://search.murata.co.jp/Ceramy/image/img/A01X/G101/ENG/GRT155R61C105KE01-01.pdf
Not Enough Stock | 1 | U3 | AP3722AT | ALLPOWER(ShenZhen Quan Li Semiconductor) | Omnidirectional -42dB 220Ω 57dB SMD-4P,2.2x3.8mm MEMS Microphones ROHS |  |  | https://datasheet.lcsc.com/lcsc/2011200934_ALLPOWER-ShenZhen-Quan-Li-Semiconductor-AP3722AT_C918198.pdf
Not Enough Stock | 1 | J1 | MY-1632-03 | MYOUNG | Battery button CR1632 SMD Battery Connectors ROHS |  |  | https://datasheet.lcsc.com/lcsc/2109301830_MYOUNG-MY-1632-03_C2902337.pdf
Not Enough Stock | 1 | U4 | TS971ILT | STMICROELECTRONICS | SOT-23-5 Operational Amplifier ROHS |  |  | https://datasheet.lcsc.com/lcsc/2304140030_STMicroelectronics-TS971ILT_C2802553.pdf
Not Enough Stock | 2 | C12 C11 | CC0402JPNPO9BN150 | YAGEO | 50V 15pF NP0 ±5% 0402 Multilayer Ceramic Capacitors MLCC - SMD/SMT ROHS |  |  | https://datasheet.lcsc.com/lcsc/2202151130_YAGEO-CC0402JPNPO9BN150_C1852920.pdf
Not Enough Stock | 1 | R8 | CRGCQ0402F1K5 | TE CONNECTIVITY | 62.5mW Thick Film Resistors ±100ppm/℃ ±1% 1.5kΩ 0402 Chip Resistor - Surface Mount ROHS |  |  | https://datasheet.lcsc.com/lcsc/2304140030_TE-Connectivity-CRGCQ0402F1K5_C2073598.pdf
Not Enough Stock | 1 | X1 | TSX-3225 32.0000MF10Z-W6 | Seiko Epson | 32 MHz ±10ppm Crystal 12pF 40 Ohms 4-SMD, No Lead |  |  | https://datasheet.lcsc.com/lcsc/2201301130_Seiko-Epson-TSX-3225-32-0000MF10Z-W6_C1986412.pdf
Not Enough Stock | 1 | R5 | RT0402BRD07510RL | YAGEO | 63mW Thin Film Resistor ±25ppm/℃ ±0.1% 510Ω 0402 Chip Resistor - Surface Mount ROHS |  |  | https://datasheet.lcsc.com/lcsc/2203300930_YAGEO-RT0402BRD07510RL_C852826.pdf
Not Enough Stock | 3 | R11 R10 R9 | RMCF0402FT51K0 | SEI | RES 51K OHM 1% 1/16W 0402 |  |  | https://www.seielect.com/catalog/sei-rmcf_rmcp.pdf
Not Enough Stock | 1 | C18 | CGA2B2X5R1A104M050BA | TDK Corp | 10V 100nF X5R ±20% 0402 Multilayer Ceramic Capacitors MLCC - SMD/SMT ROHS |  |  | https://datasheet.lcsc.com/lcsc/2304140030_TDK-CGA2B2X5R1A104M050BA_C2180995.pdf
Not Enough Stock | 1 | R6 | RK73B1ETTP105J | KOA | RES 1M OHM 5% 1/10W 0402 |  |  | https://www.koaspeer.com/pdfs/RK73B.pdf
Not Enough Stock | 1 | C23 | VJ0402A151FXACW1BC | Vishay Vitramon | CAP CER 150PF 50V C0G/NP0 0402 |  |  | https://www.vishay.com/docs/28548/vjw1bcbascomseries.pdf
Not Enough Stock | 1 | C21 | CC0402ZRY5V7BB103 | YAGEO | 16V 10nF Y5V -20%~+80% 0402 Multilayer Ceramic Capacitors MLCC - SMD/SMT ROHS |  |  | https://datasheet.lcsc.com/lcsc/2208251800_YAGEO-CC0402ZRY5V7BB103_C576747.pdf
Not Enough Stock | 1 | U2 | LIS3DHTR | STMICROELECTRONICS | X,Y,Z LGA-16(3x3) Attitude Sensor/Gyroscope ROHS |  |  | https://datasheet.lcsc.com/lcsc/1811031937_STMicroelectronics-LIS3DHTR_C15134.pdf
Not Enough Stock | 2 | C8 C3 | CC0402KPX5R6BB105 | YAGEO | 10V 1uF X5R 0402 Multilayer Ceramic Capacitors MLCC - SMD/SMT ROHS |  |  | https://www.yageo.com/upload/media/product/productsearch/datasheet/mlcc/UPY-GPHC_X5R_4V-to-50V_26.pdf